## Raw Materials
ITEM NO. | ITEM NAME | QTY | DESCRIPTION | MATERIAL PROVIDER | MATERIAL TYPE | SIZE OF RAW MATERIAL | PART NO. | PRICE(USD) | STATUS | NOTES
1 | SideRail Left | 1 | The left rail, according to model | McMaster Carr | Al-6061 |  |  |  | Not Yet
2 | SideRail Right | 1 | The right rail, according to model | McMaster Carr | Al-6061 |  |  |  | Not Yet
3 | Main Link 1 | 1 | 1st link connecting top network | McMaster Carr | Al-6061 |  |  |  | Not Yet
4 | Main Link 2 | 1 | 2nd link connecting top network | McMaster Carr | Al-6061 |  |  |  | Not Yet
5 | Main Link 3 | 1 | 1st link connecting bottom network | McMaster Carr | Al-6061 |  |  |  | Not Yet
6 | Main Link 4 | 1 | 2nd link connecting top network | McMaster Carr | Al-6061 |  |  |  | Not Yet
7 | Solar Panel Backing | 2 | Structural backing for PCB | McMaster Carr | Al-6061 |  |  |  | Not Yet
8 | Rods | 4 | Threaded rods used for mounting boards | McMaster Carr | 18-8 Stainless Steel | 1m | 90024A040 | 5.61 | Not Yet | Makes all 4 rods
9 | Magnatorquer Holder Horizontal 1 | 2 | Torquer rod holder | [6 empty] | Will try to 3D print
10 | Magnatorquer Holder Horizontal 2 | 2 | Torquer rod holder | [6 empty] | Will try to 3D print
11 | Magnatorquer Holder Vertical 1 | 1 | Torquer rod holder | [6 empty] | Will try to 3D print
12 | Magnatorquer Holder Vertical 2 | 1 | Torquer rod holder | [6 empty] | Will try to 3D print
13 | Antenna Deployer Inner Holder | 2 | Antenna deployer mechanism switch side | [6 empty] | Will try to 3D print
14 | Antenna Deployer Outer Holder | 2 | Antenna deployer mechanism outside | [6 empty] | Will try to 3D print
15 | RBF Holder | 1 | Holds RBF pin | McMaster Carr |  |  |  |  | Not yet
16 | RBF Pin | 1 | RBF pin to discontinue battery | McMaster Carr |  |  |  |  | Not yet

## Fasteners
Note: All QTY required based on EM only
FASTENER | SIZE | LENGTH(mm) | QTY REQUIRED | MATERIAL PROVIDER | PRICE(USD) | MATERIAL TYPE | PACKAGE SIZE | PART NO. | STATUS
Helicoil | M2.5 | 5 | 48 | McMaster Carr | 6.15 | 18-8 Stainless Steel | 10 | 91732A770 | Order
Sockethead Screw | M2.5 | 12 | 24 | McMaster Carr | 3.03 | 316-Stainless Steel | 25 | 92290A062 | Order
Sockethead Screw | M2.5 | 8 | 8 | McMaster Carr | 2.61 | 316-Stainless Steel | 25 | 92290A058 | Order
Sockethead Screw | M2 | 10 | 4 | McMaster Carr | 4.66 | 316-Stainless Steel | 50 | 92290A017 | Not yet
Sockethead Screw | M3 | 18 | 2 | McMaster Carr | 10.4 | 316-Stainless Steel | 50 | 92290A761 | Provided by Adam
Sockethead Screw | M3 | 16 | 4 | McMaster Carr | 10.2 | 316-Stainless Steel | 50 | 92290A120 | Provided by Adam | Will make 17 mm length instead
Sockethead Screw | M3 | 10 | 8 | McMaster Carr | 9.99 | 316-Stainless Steel | 50 | 92290A115 | Provided by Adam
Sockethead Screw | M3 | 3 | 2 | McMaster Carr | 7.2 | 316-Stainless Steel | 10 | 92290A109 | Provided by Adam
Screw | M1.6 | 10 | 14 | McMaster Carr | 8.12 | 316-Stainless Steel | 25 | 92290A601 | Provided by Chesser
Screw | 4-40 | 6 | 9 | McMaster Carr | 8.39 | 316-Stainless Steel | 25 | 92185A105 | Not yet
Nut | M2.5 | 2 | 8 | McMaster Carr | 3.69 | 316-Stainless Steel | 50 | 94150A310 | Order
Nut | M2 | 1.6 | 4 | McMaster Carr | 2.66 | 316-Stainless Steel | 50 | 94150A305 | Not yet
Nut | M3 | 2.4 | 37 | McMaster Carr | 3.08 | 316-Stainless Steel | 50 | 94150A325 | Order
Nut | M3 (reverse thread) | 2.4 | 21 | McMaster Carr | 8.23 | 316-Stainless Steel | 10 | 93510A105 | Not yet
Nut | M1.6 | 1.3 | 14 | McMaster Carr | 9.19 | 18-8 Stainless Steel | 25 | 91828A006 | Order
Standoff | M3 | 5 | 2 | McMaster Carr | 2.74 | 18-8 Stainless Steel | 1 | 93655A091 | Order
Standoff | M3 | 14 | 4 | McMaster Carr | 2.9 | 18-8 Stainless Steel | 1 | 93655A352 | Not yet

## Stock Components
ITEM NO. | ITEM NAME | QTY | DESCRIPTION | MATERIAL PROVIDER | Temperature Range (C) | PART NO. | PRICE(USD) per | PRICE(USD) TOTAL | STATUS | NOTES
1 | Antenna Deployer Switch | 2 | Cuts power to Nichrome wire once antenna deployed | McMaster Carr | -40 - 130 | 7658K150 | 3.27 | 6.54 | May have in lab
2 | RBF Switch | 3 | Part of RBF assembly, and 3rd separation switch | Mouser | -40 - 120 | 785- ZX40E10C01 | 3.49 | 10.47 | May have in lab
3 | Separation Switch | 2 | -z direction push button switches | McMaster Carr | -40 - 65 | 7397K13 | 7.6 | 15.2 | Not Yet
4 | 1/4 Sized Breadboard | 3 | Solderable mini breadboards | Adafruit | - | 589 | 8.5 | 8.5 | Order | 1 pack comes with 3 boards